## Experiments data
| Fuel characteristics | [9 empty] | Topographical & Meteorological conditions
Plot Number | Surface area-to-volume ratio (m-1) | Fuel Height | Dead fuel moisture | Fuel load (dead) | Combustion enthalpy | Specific Heat | Fuel density | Fuel load (living) | Fuel load (total) | Live fuel moisture | Terrain slope angle | Wind speed | Ambient temperature | % burnt | Relative Humidity | Ignition line
| s | e | m | sigma | DeltaH | Cp | Rho_v | sigma_v | sigma_t | m_v | alpha | U | Ta |  | RH (%) | W0
K3 | 4000 | 1.8 | 0.03 | 0.375 | 17400000 | 2000 | 500 | 0.594 | 0.969 | 1.37 | 3 | 1.5 | 297.4 | 0.61 | 20 | 50
K4 | 4000 | 1.8 | 0.1 | 0.387 | 17400000 | 2000 | 500 | 0.925 | 1.312 | 1.47 | 3 | 2.67 | 299.7 | 0.66 | 80 | 50
K6 | 4000 | 1.8 | 0.06 | 0.379 | 17400000 | 2000 | 500 | 1.277 | 1.656 | 1.09 | 3 | 2.67 | 286.9 | 0.68 | 38 | 50
K7 | 4000 | 1.8 | 0.1 | 0.496 | 17400000 | 2000 | 500 | 1.374 | 1.87 | 1.09 | 3 | 3.11 | 288 | 0.79 | 62 | 50
K8 | 4000 | 1.8 | 0.12 | 0.298 | 17400000 | 2000 | 500 | 0.941 | 1.239 | 0.87 | 3 | 3.11 | 302.4 | 0.87 | 90 | 50
K2 | 4000 | 1.8 | 0.07 | 0.249 | 17400000 | 2000 | 500 | 0.833 | 1.082 | 1.25 | 3 | 3.56 | 296.9 | 0.8 | 50 | 50
Useful for the model
Useless for the model
Location | Kogelberg (South Africa)
Vegetation | Fynbos (sclerophyllous shrubland)
Paper title | Fire behaviour in south african fynbos (macchia) vegetation and predictions from Rothermel's fire model
Authors | B.W. Van Wilgen, D.C. Le Maitre, F.J. Kruger
Journal | Journal of Applied Ecology (1985), 22, 207-216
K3 | ROS = 0.3479 | code name: ros_balbi_K3_mod.m |  |  | parameters: ros_balbi_K3_mod(fuel(5), 1.5, 3, .03)
K4 | ROS = 0.1764 | code name: ros_balbi_K4_mod.m |  |  | parameters: ros_balbi_K4_mod(fuel(5), 2.67, 3, .1)
K6 | ROS = 0.1373 | code name: ros_balbi_K7_mod.m |  |  | parameters: ros_balbi_K6_mod(fuel(5), 2.67, 3, .06)
K7 | ROS = 0.1224 | code name: ros_balbi_K8_mod.m |  |  | parameters: ros_balbi_K7_mod(fuel(5), 3.11, 3, .1)
K8 | ROS = 0.1619 | code name: ros_balbi_K2_mod.m |  |  | parameters: ros_balbi_K8_mod(fuel(5), 3.11, 3, .12)
K2 | ROS = 0.2348 | code name: ros_balbi_K6_mod.m |  |  | parameters: ros_balbi_K2_mod(fuel(5), 3.56, 3, .07)

## Results
| Measurements |  |  |  | Balbi Model |  |  |  | Balbi Model Code
Plot Number | Wind speed | ROS | flame length | Byram fire Intensity | ROS | Flame length | Flame temperature | Upward gas velocity | ROS | Flame length | Flame temperature | Upward gas velocity
| U | R | Lf | Ib | R | Lf | Tf | u0 | R | Lf | Tf | u0
K3 | 1.5 | 0.36 | 2.4 | 2596 | 0.22772 | 1.7188 | 885.806 | 1.533 | 0.3479 |  | 983.1479 | 1.7014
K4 | 2.67 | 0.21 | 2 | 2030 | 0.28229 | 2.6339 | 888.106 | 1.1625 | 0.1764 |  | 937.3029 | 1.2269
K6 | 2.67 | 0.3 | 4.3 | 3864 | 0.29416 | 2.7632 | 875.306 | 0.92862 | 0.1371 |  | 911.9383 | 0.9675
K7 | 3.11 | 0.37 | 3 | 6245 | 0.30555 | 2.9138 | 876.406 | 1.0735 | 0.1223 |  | 909.4371 | 1.1139
K8 | 3.11 | 0.47 | 4 | 5908 | 0.2956 | 2.8398 | 890.806 | 0.94227 | 0.1618 |  | 930.6958 | 0.9845
K2 | 3.56 | 0.44 | 3.2 | 4355 | 0.36561 | 3.5243 | 885.306 | 0.91261 | 0.2346 |  | 935.9512 | 0.9648